## BOM
PCB Components
RefDes | Qty | Name | Value | Manufacturer | Order Qty. | Price
C1, C2 | 2 | C-EUC1206 | 10u 16V |  |  |  | https://www.digikey.com/product-detail/en/murata-electronics-north-america/GRM319R61C106KE15D/490-6494-1-ND/3845691
C3, C4, C5, C6 | 4 | C-EUC0603 | 100n |  |  |  | https://www.digikey.com/product-detail/en/murata-electronics-north-america/GRM188R71C104KA01D/490-1532-1-ND/587771
F1 | 1 | OMW-125 |  | Schurter |  |  | https://www.digikey.com/products/en?mpart=0031.7701.11&v=486
|  | OMF 63 | 5A | Schurter |  |  | https://www.digikey.com/product-detail/en/schurter-inc/3402.0017.11/486-2070-ND/640275
IC1 | 1 | 78L05F |  |  |  |  | https://www.digikey.com/product-detail/en/micro-commercial-co/MC78L05F-TP/MC78L05F-TPMSCT-ND/804706
IC2 | 1 | OPA336U | OPA336U | Texas Instruments |  |  | https://www.digikey.com/product-detail/en/texas-instruments/OPA336U/OPA336U-ND/266125
J1 | 1 | PJ-202BH |  | CUI |  |  | https://www.digikey.com/products/en?keywords=pj-202bh
J3, J4, JP1 | 3 | 640456-2 |  | TE Connectivity |  |  | https://www.digikey.com/product-detail/en/te-connectivity-amp-connectors/640456-2/A1921-ND/109003
J2 | 1 | 640456-3 |  |  |  |  | https://www.digikey.com/product-detail/en/te-connectivity-amp-connectors/640456-3/A19470-ND/259010
J5 | 1 | 640456-4 |  |  |  |  | https://www.digikey.com/product-detail/en/te-connectivity-amp-connectors/640456-4/A1922-ND/109006
JP2 | 1 | 644456-8 |  | TE Connectivity |  |  | https://www.digikey.com/product-detail/en/te-connectivity-amp-connectors/3-644456-8/A31118-ND/698350
PCB101 | 1 | Arduino Pro Mini |  | Sparkfun |  |  | https://www.digikey.com/product-detail/en/sparkfun-electronics/DEV-11113/1568-1055-ND/5140820
Q1 | 1 | IRF7416 |  | IR |  |  | https://www.digikey.com/product-detail/en/infineon-technologies/IRF7416PBF/IRF7416PBF-ND/808018
Q2 | 1 | BSN20 |  | Philips-NXP |  |  | https://www.digikey.com/product-detail/en/nexperia-usa-inc/BSN20BKR/1727-2341-1-ND/5423815
R1, R3, R5, R6, R9, R10, R11, R13, R14 | 9 | R-EU_R0603 | 1k |  |  |  | https://www.digikey.com/product-detail/en/panasonic-electronic-components/ERJ-PA3J102V/P1KBZCT-ND/5036236
R2, R12 | 2 | R-EU_R0603 | 10k |  |  |  | https://www.digikey.com/product-detail/en/panasonic-electronic-components/ERJ-PA3J103V/P10KBZCT-ND/5036237
R4 | 1 | R-EU_R0603 | 100R |  |  |  | https://www.digikey.com/product-detail/en/panasonic-electronic-components/ERJ-PA3J101V/P100BZCT-ND/5036235
R7 | 1 | R-EU_R0603 | 56k |  |  |  | https://www.digikey.com/product-detail/en/panasonic-electronic-components/ERJ-PA3J563V/P56KBZCT-ND/5036345
R8, R15 | 2 | R-EU_R0603 | 1M |  |  |  | https://www.digikey.com/product-detail/en/panasonic-electronic-components/ERJ-PA3J105V/P1MBZCT-ND/5036239
Misc. Components
3.5mm male plug | 1 | 35HD |  |  |  |  | https://www.digikey.com/product-detail/en/switchcraft-inc/35HDBNS/SC1573-ND/1289606
3.5mm female in-line connector | 1 | 35LJN |  |  |  |  | https://www.digikey.com/product-detail/en/switchcraft-inc/35LJN/SC1482-ND/2754487
on/off switch | 1 | [5 empty] | http://www.banggood.com/12V-16A-Car-Boat-Rocker-Switch-ONOFF-SPST-LED-Lamp-Dash-p-925069.html
10k poti. | 1 | [5 empty] | https://www.digikey.com/product-detail/en/tt-electronics-bi/P160KNP-0EC15B10K/987-1724-ND/5957468
Weller RT-2 | 1 | [5 empty] | http://www.newark.com/weller/rt2/tip-soldering-iron-point-0-8mm/dp/24K3764
rubber feet | [6 empty] | ebay
cable | [6 empty] | ebay
lcd screen | 1
XLR 3-pin plug | 1 |  | 3.5-8mm cable |  |  |  | http://www.mouser.com/ProductDetail/Neutrik/NC3MXX-BAG/?qs=sGAEpiMZZMv0W4pxf2HiVxwZWAc2WDw0SRp5UVw1szU%3d
XLR three-pin socket | 1 | [5 empty] | http://www.mouser.com/ProductDetail/Neutrik/NC3FD-LX-HA-BAG/?qs=sGAEpiMZZMv0W4pxf2HiV9FjHoe8lE%252bzh2neYdjq12U%3d
XLR header base (red) | 1 | [5 empty] | http://www.mouser.com/ProductDetail/Neutrik/BXX-2-RED/?qs=%2fha2pyFaduh9bwlS2wJrYXf3Cx2jUt5OYrvSBPEHSYg%3d
[8 empty] | J2 | 1 | SJ1-3515 | CUI | https://www.digikey.com/product-detail/en/cui-inc/SJ1-3515N/CP1-3515N-ND/738684